## Pinout
Small Arm
teensy pin | hardware function | system function | details |  | modifications after discussions
GND | ground | to NGIMU ground serial comm
0 | Rx | to NGIMU serial comm
1 | Tx | to NGIMU serial comm
2 | digital in | M1 encoder in A
3 | digital in | M1 encoder in B
4 | digital in | M2 encoder in B | these two are inverted as opposed to M1 to facilitate position calculation
5 | digital in | M2 encoder in A | these two are inverted as opposed to M1 to facilitate position calculation
6 | digital in | M3 encoder in A | not connected on current arm
7 | digital in | M3 encoder in B | not connected on current arm
8 | digital in | limit switch top | input_pullup (must be modified for safer design) |  | input_pulldown, HIGH is false, low means cut or interrupted
9 | digital in | limit switch top-to-mid | input_pullup (must be modified for safer design) |  | input_pulldown, HIGH is false, low means cut or interrupted
10 | digital in | limit switch mid-to-bottom | not connected on current arm
11 | digital in | limit switch bottom | input_pullup (must be modified for safer design) |  | input_pulldown, HIGH is false, low means cut or interrupted
12 | - | -
3V | 3V | - | n.a.
24 | PWM out | M1 enable/speed | to Cytron connector position 2
25 | PWM out | M2 enable/speed | to Cytron connector position 4
26 | digital out | M1 direction | to Cytron connector position 1
27 | digital out | M2 direction | to Cytron connector position 3
28 | PWM out | M3 enable/speed | to Cytron connector position 6
29 | digital out | M3 direction | to Cytron connector position 5
30 | digital out | break control | to Cytron connector position x
31 | digital out | mosfet control
32 | digital in | calibration button | hold 5 seconds for calibration process | Nav and Garn to discuss Buttons
ok, this was asked to be added to facilitate calibration by a gallery technician. any kind of button could do it. we could also automaticaly run calibration everytime the system is reset but that may become frustratin..
Middle Arm
teensy pin | hardware function | system function | details
GND | ground | to NGIMU ground serial comm
0 | Rx | to NGIMU serial comm
1 | Tx | to NGIMU serial comm
2 | digital in | M1 encoder in A
3 | digital in | M1 encoder in B
4 | digital in | M2 encoder in B | inversion depends on phsyical design
5 | digital in | M2 encoder in A | inversion depends on phsyical design
6 | digital in | M3 encoder in B | inversion depends on phsyical design
7 | digital in | M3 encoder in A | inversion depends on phsyical design
8 | digital in | limit switch top | input_pullup (must be modified for safer design)
9 | digital in | limit switch top-to-mid | input_pullup (must be modified for safer design)
10 | digital in | limit switch mid-to-bottom
11 | digital in | limit switch bottom | input_pullup (must be modified for safer design)
12 | - | -
3V | 3V | - | 3V -­> connected to switches in order to create HIGH/LOW possibility with pins 8,9,10,11 (must be modified for safer design)
24 | PWM out | M1 enable/speed | to Cytron connector position 2
25 | PWM out | M2 enable/speed | to Cytron connector position 4
26 | digital out | M1 direction | to Cytron connector position 1
27 | digital out | M2 direction | to Cytron connector position 3
28 | PWM out | M3 enable/speed | to Cytron connector position 6
29 | digital out | M3 direction | to Cytron connector position 5
30 | digital out | break control | no break control on middle arm
31 | digital out | mosfet control
32 | digital in | calibration button | hold 5 seconds for calibration process
Long Arm
teensy pin | hardware function | system function | details
GND | ground | to NGIMU ground serial comm
0 | Rx | to NGIMU serial comm
1 | Tx | to NGIMU serial comm
2 | digital in | M1 encoder in A
3 | digital in | M1 encoder in B
4 | digital in |  | these two are inverted as opposed to M1 to facilitate position calculation depends on design
5 | digital in | M2 encoder in A | these two are inverted as opposed to M1 to facilitate position calculation depends on design
6 | digital in | M3 encoder in A
7 | digital in | M3 encoder in B
8 | digital in | limit switch top | input_pullup (must be modified for safer design)
9 | digital in | limit switch top-to-mid | input_pullup (must be modified for safer design)
10 | digital in | limit switch mid-to-bottom
11 | digital in | limit switch bottom | input_pullup (must be modified for safer design)
12 | - | -
3V | 3V | - | n.a.
24 | PWM out | M1 enable/speed | to Cytron connector position 2
25 | PWM out | M2 enable/speed | to Cytron connector position 4
26 | digital out | M1 direction | to Cytron connector position 1
27 | digital out | M2 direction | to Cytron connector position 3
28 | PWM out | M3 enable/speed | to Cytron connector position 6
29 | digital out | M3 direction | to Cytron connector position 5
30 | digital out | break control | no break control on middle arm
31 | digital out | mosfet control
32 | digital in | calibration button | hold 5 seconds for calibration process

## OSC messages
variable name | variable value | description | in / out
small Arm
/smallArm/mosfetState | 0, 1 | hands on control of mosfet power control if necessary | in
/smallArm/brakeState | 0, 1 | ON/OFF control for brake | in
/smallArm/directionM1 | 0, 1 | direction M1 : 1 = UP. 0 = DOWN | in
/smallArm/directionM2 | 0, 1 | direction M2 : 1 = DOWN. 0 = UP | in
/smallArm/speedM1 | [0, 256] | speed M1 | in
/smallArm/speedM2 | [0, 256] | speed M2 | in
/smallArm/destinationM1 | [0, 1000] | percentage of future position for motor M1 | in
/smallArm/destinationM2 | [0, 1000] | percentage of future position for motor M2 | in
/smallArm/calibrate | - | initiate calibration of limits and positions | in
/smallArm/stopAllMotors | - | stop all motors | in
/smallArm/broadcast | 0.1 | signal if you want to recieve OSC messages from teensy | in
/smallArm/nudgeM1 | - | nudge M1 the smallest amount of defined interval | in | not implemented yet
/smallArm/nudgeM2 | - | nudge M2 the smallest amount of defined interval | in | not implemented yet
/smallArm/positionM1 | [0,1000] | value recieved by OSC NGIMU for return and helping on visuals in maxmsp | out
/smallArm/positionM2 | [0,1000] | value recieved by OSC NGIMU for return and helping on visuals in maxmsp | out
/smallArm/positionM1/mm |  | not implemented yet | out
/smallArm/positionM2/mm |  | not implemented yet | out
send possible position limits m1_min, m2_max, ...etc...
middle Arm |  |  |  | send bang when a requested destination is unavailable
/middleArm/mosfetState | 0, 1 | hands on control of mosfet power control if necessary
/middleArm/brakeState | 0, 1 | has no brake control
/middleArm/directionM1 | 0, 1 | review these properties wirth physical system
/middleArm/directionM2 | 0, 1 | review these properties wirth physical system
/middleArm/directionM3 | 0, 1 | review these properties wirth physical system
/middleArm/speedM1 | [0, 256] | speed M1
/middleArm/speedM2 | [0, 256] | speed M2
/middleArm/speedM3 | [0, 256] | speed M3
/middleArm/destinationM1 | [0, 1000] | futur position for motor M1
/middleArm/destinationM2 | [0, 1000] | futur position for motor M2
/middleArm/destinationM3 | [0, 1000] | futur position for motor M3
/middleArm/calibrate | 1 | initiate calibration of limits and positions
long Arm
/longArm/mosfetState | 0, 1 | hands on control of mosfet power control if necessary
/longArm/brakeState | 0, 1 | ON/OFF control for brake
/longArm/directionM1 | 0, 1 | review these properties wirth physical system
/longArm/directionM2 | 0, 1 | review these properties wirth physical system
/longArm/directionM3 | 0, 1 | review these properties wirth physical system
/longArm/speedM1 | [0, 256] | speed M1
/longArm/speedM2 | [0, 256] | speed M2
/longArm/speedM3 | [0, 256] | speed M3
/longArm/destinationM1 | [0, 1000] | futur position for motor M1
/longArm/destinationM2 | [0, 1000] | futur position for motor M2
/longArm/destinationM3 | [0, 1000] | futur position for motor M3
/longArm/calibrate | 1 | initiate calibration of limits and positions
booster messages
on off
..
..